## Process
Process ARF-U
| 1. Questionairre | 2. Decisions | 3. Design | 4. Full dry test | 5. Water test (protected) | 6. Water operation
|  | in | Recommendation |  |  | Real world
Questionnaire

## Questionnaire
1. Questionnaire
Technology Hardware | Response | Technology Software | Response | Design and Construction | Response
Do you have a specific 3D depth sensor (Yes, No) | No | Is the software self contained or on PC / Mac (SWselfcontained, Laptop) | Laptop | Distance from sensor to subject (<500mm, 500-2000mm, >2000mm) | 500-2000mm
Regular non specific Consumer or Commercial device (mobile phone, camera) (Yes, No) | No | Is the software custom for the sensor or generic (Custom, Generic) | Generic | What is the usage depth (<5m, 5-20m, >20m) | 5-20m
Existing underwater case (Yes, No) | No | Does the device have any AR software (Yes, No) | No | Does the test rig need to have different measurement distances | Yes
Do I have to manufacture an underwater case (Yes, No) | No | Data for live view or recording (Live, Recording) | Recording | Does the rig need to be postively, negatively or neutrally bouyant (Pos, Neg, Neu) | Negative
Tether or self contained (Tether, Selfcontained) | Tether | Data processing to be live or post (Live, Post) | Live | Data accuracy (+/-1mm, 1cm, 1m) | 1cm
Is power available onboard, or through tether (Onboard, TruTether) | Onboard |  |  | I need to turn on and off the sensor underwater (Yes or No) | No
Is data recorded onboard or through tether (Onboard, TruTether) | TruTether |  |  | Is the environment hazardous of itself (Yes, No) | Yes
Integrated screen required with sensor (Yes, No) | Yes |  |  | Are there likely to be operational hazards (Yes, No) | Yes
Artificial Lighting to be used (Yes, No) | Yes
ACTION: | Fill in the light grey boxes only with the choices available

## Decision outcomes
2. Decision Outcomes
Technology Hardware | Response | Technology Software | Response | Design and Construction | Response
Do you have a specific 3D depth sensor (Yes, No) | No | Is the software self contained or on PC / Mac (SWselfcontained, Laptop) | Laptop | Distance from sensor to subject (<500mm, 500-2000mm, >2000mm) | 500-2000mm
Regular non specific Consumer or Commercial device (mobile phone, camera) (Yes, No) | No | Is the software custom for the sensor or generic (Custom, Generic) | Generic | What is the usage depth (<5m, 5-20m, >20m) | 5-20m
Existing underwater case (Yes, No) | No | Does the device have any AR software (Yes, No) | No | Does the test rig need to have different measurement distances | Yes
Do I have to manufacture an underwater case (Yes, No) | No | Data for live view or recording (Live, Recording) | Recording | Does the rig need to be postively, negatively or neutrally bouyant (Pos, Neg, Neu) | Negative
Tether or self contained (Tether, Selfcontained) | Tether | Data processing to be live or post (Live, Post) | Live | Data accuracy (+/-1mm, 1cm, 1m) | 1cm
Is power available onboard, or through tether (Onboard, TruTether) | Onboard |  |  | I need to turn on and off the sensor underwater (Yes or No) | No
Is data recorded onboard or through tether (Onboard, TruTether) | TruTether |  |  | Is the environment hazardous of itself (Yes, No) | Yes
Integrated screen required with sensor (Yes, No) | Yes |  |  | Are there likely to be operational hazards (Yes, No) | Yes
Artificial Lighting to be used (Yes, No) | Yes

## Recommended Design wkng
3. Recommended Design | [5 empty] | If x=t and y=e then…....
| Technology Hardware | Specification | Choice | Design Recommendation | Show if
| Do you have a specific 3D depth sensor (Yes, No) | Sensor Specification | No | Define what device choice / technology may be used for this test | No
| Regular non specific Consumer or Commercial device (mobile phone, camera) (Yes, No) | Sensor Specification | No | Define whether the regular device can be used for the testing required | Yes
| Existing underwater case (Yes, No) | Case Specification | No | Design and build a waterproof case | No
| Do I have to manufacture an underwater case (Yes, No) | Case Specification | No | Design and manufacture an underwater capable case | Yes
| Tether or self contained (Tether, Selfcontained) | Test Rig Specification | Tether | Tether required: | Both
| Is power available onboard, or through tether (Onboard, TruTether) | Test Rig Specification | Onboard | Power required: | Both
| Is data recorded onboard or through tether (Onboard, TruTether) | Software Specification | TruTether | Data through tether or onboard: | Both
| Integrated screen required with sensor (Yes, No) | Case Specification | Yes | LCD Screen required for case | Yes
| Artificial Lighting to be used (Yes, No) | Case Specification | Yes | Artificial Lighting required | Yes
Technology Software
| Is the software self contained or on PC / Mac (SWselfcontained, Laptop) | Software Specification | Laptop | Software Specification - Install the required software onto the Laptop | Laptop
| Is the software custom for the sensor or generic (Custom, Generic) | Software Specification | Generic | Install the required software onto the device: | Both
| Does the device have any AR software (Yes, No) | Software Specification | No | Define which AR software is needed to be developed | No
| Data for live view or recording (Live, Recording) | Software Specification | Recording | Date visualisation: | Both
| Data processing to be live or post (Live, Post) | Software Specification | Live | Data processing to be: | Both
Design and Construction
| Distance from sensor to subject (<500mm, 500-2000mm, >2000mm) | Test Rig Specification | 500-2000mm | Test Rig specification - Distance scale: | Both
| What is the usage depth (<5m, 5-20m, >20m) | Test Rig Specification | 5-20m | Test Rig specification - per depth choice: | Both
| Does the test rig need to have different measurement distances | Test Rig Specification | Yes | Test Rig specification - Distance options, multiple measurements required: | Both
| Does the rig need to be postively, negatively or neutrally bouyant (Pos, Neg, Neu) | Test Rig Specification | Negative | Test Rig specification - Negative, Neutral or Positively buoyant construction: | Both
| Data accuracy (+/-1mm, 1cm, 1m) | Software Specification | 1cm | Software Specification - Data accuracy definition: | Both
| I need to turn on and off the sensor underwater (Yes or No) | Sensor Specification | No | Sensor Specification - Switchable underwater | Both
| Is the environment hazardous of itself (Yes, No) | Test Rig Specification | Yes | Test Rig specification - Hazardous requirements | Yes
| Are there likely to be operational hazards (Yes, No) | Operation Specification | Yes | Implement an operating protocol including risk assessments for each element | Yes

## Recommended Design
3. Design Recommendation
Specifications as required, defined by Questionnaire choices
Sensor Specification | Define what device choice / technology may be used for this test
Define whether the regular device can be used for the testing required
Sensor Specification - Switchable underwater No
Case Specification | Design and build a waterproof case
Design and manufacture an underwater capable case
LCD Screen required for case
Artificial Lighting required
Software Specification | Data through tether or onboard: TruTether
Software Specification - Install the required software onto the Laptop
Install the required software onto the device: Generic
Define which AR software is needed to be developed
Date visualisation: Recording
Data processing to be: Live
Software Specification - Data accuracy definition: 1cm
Test Rig Specification | Tether required: Tether
Power required: Onboard
Test Rig specification - Distance scale: 500-2000mm
Test Rig specification - per depth choice: 5-20m
Test Rig specification - Distance options, multiple measurements required: Yes
Test Rig specification - Negative, Neutral or Positively buoyant construction: Negative
Test Rig specification - Hazardous requirements
Operation Specification | Implement an operating protocol including risk assessments for each element

## Final validation
(Sample testing and operating procedure)
4. Full Dry test
Assemble Test rig
Encase sensor
Install software
SOP complete for operating protocols
Risk assessment complete
Environment for test ready
Test process approved
Carry out test
Test complete signoff
5. Wet Test (protected)
Assemble Test rig
Encase sensor
Install software
SOP complete for operating protocols
Risk assessment complete
Environment for test ready (protected underwater site / pool, underwater lab)
Test process approved
Additional underwater processes and risk assessments approved
Carry out test
Test complete and safe signoff
6. Water Operation (real world)
Per defined process and policies.